## Instructions
Mnemonic | Opcode | Data 1 | Data 2 | Description | Summary
MOV A,B |  |  |  | Copy A to B | MOV [A,B,X,Y] [A,B,X,Y] | Copy register N2 to register N1
MOV A,X |  |  |  |  | MVI [A,B,X,Y] #value | Copy immediate value to register N
MOV A,Y |  |  |  |  | LD [A,B,X,Y] $address | Load register N with value at memory address
MOV B,A |  |  |  |  | ST [A,B,X,Y] $address | Store register N value at memory address
MOV B,X |  |  |  |  | ADD [A, X, Y] | N + B → N
MOV B,Y |  |  |  |  | ADC [A, X, Y] | N + B + 1 → N
MOV X,A |  |  |  |  | SUB [A, X, Y] | N - B → N
MOV X,B |  |  |  |  | SBC [A, X, Y] | N - B - 1 → N
MOV X,Y |  |  |  |  | AND [A, X, Y] | N & B → N
MOV Y,A |  |  |  |  | OR [A, X, Y] | N ¦ B → N
MOV Y,B |  |  |  |  | XOR [A, X, Y] | N ⊕ B → N
MOV Y,X |  |  |  |  | NOT [A, X, Y] | !N → N
MVI A |  | byte |  | Copy immediate value to A | INC [A, X, Y] | N + 1 → N
MVI B |  | byte |  |  | DEC [A, X, Y] | N - 1 → N
MVI X |  | byte |  |  | SHL [A, X, Y] | Shift all bits in register N to the left
MVI Y |  | byte |  |  | SHR [A, X, Y] | Shift all bits in register N to the right
LD A |  | address high byte | address low byte | Load register A with data from memory location | RAL [A, X, Y] | Rotate all bits in register N to the left
LD B |  | address high byte | address low byte |  | RAR [A, X, Y] | Rotate all bits in register N to the right
LD X |  | address high byte | address low byte |  | CMP [A, X, Y] | Compare register N to register B
LD Y |  | address high byte | address low byte |  | JMP $address | Jump to memory address
ST A |  | address high byte | address low byte | Store register A to memory location | JZ $address | Jump to memory address if zero flag is set
ST B |  |  |  |  | JNZ $address | Jump to memory address if zero flag is not set
ST X |  |  |  |  | JC $address | Jump to memory address if carry flag is set
ST Y |  |  |  |  | JNC $address | Jump to memory address if carry flag is not set
ADD |  |  |  | Store A + B in A register | JEQ $address | Jump to memory address if N = B
SUB |  |  |  | Store A - B in A register | JLT $address | Jump to memory address if N < B
INC |  |  |  | Increment A by one | JGT $address | Jump to memory address if N > B
DEC |  |  |  | Decrement A by one | CALL $address | Jump to subroutine at memory address
JMP |  | address high byte | address low byte | Jump to memory location | RET | Return from subroutine
JZ |  | address high byte | address low byte | Jump if zero | NOP | Do nothing
JNZ |  | address high byte | address low byte | Jump if not zero | HLT | Halt execution
JC |  | address high byte | address low byte | Jump if carry | IN | Load data from input into register A (needs to be worked out)
JNC |  | address high byte | address low byte | Jump if not carry | OUT [1, 2] [A, B, X, Y] | Output data from register N2 on output N1 (1 = decimal display, 2 = serial output)
CALL |  | address high byte | address low byte | Jump to subroutine
RET |  |  |  | Return from subroutine
AND |  |  |  | Store A & B in A register
OR |  |  |  | Store A ¦ B in A register
XOR |  |  |  | Store A ⊕ B in A register
ANDI |  | byte |  | Store A & byte in A register
ORI |  | byte |  | Store A & byte in A register
XORI |  | byte |  | Store A ⊕ byte in A register
RAL |  |  |  | Rotate all A bits to the left
RAR |  |  |  | Rotate all A bits to the right
NOP |  |  |  | Do nothing
HLT |  |  |  | Halt execution
IN |  |  |  | Load data from input in the A register
OUT |  |  |  | Output data from A register

## Control lines
CLKhlt | PCdec | Fin
Cin | PCinc | Fz
Cout | PCC-in | Fc
CPC-in | PCD-in | Feq
Din | MARC-in | Flt
Dout | MARD-in | Fgt
DPC-in | MARPC-in | SEQres
Ain | MARSTK-in | STKdec
Aout | ALUin | STKinc
Bin | ALUout
Bout | ALUS0
IOin | ALUS1
RAMin | ALUS2
MEMout | ALUS3
INout | ALUM
OUT1in | ALUCn
OUT2in

## T-states (NEEDS UPDATE)
|  | CLKhlt | Xin | Xout | XPC-in | Yin | Yout | YPC-in | Ain | Aout | Bin | Bout | IOin | RAMin | MEMout | INout | OUTin | PCdec | PCinc | PCX-in | PCY-in | STKdec | STKincr | MARX-in | MARY-in | MARPC-in | MARSTK-in | ALUout | ALUS1 | ALUS2 | ALUS3 | ALUS4 | Fin | Fz | Fc | SEQres
T0 | Load PC into MAR | [24 empty] | x
T1 | Load OpCode from RAM, incr PC | [11 empty] | x |  | x |  |  |  | x
MOV A,B
T2 | Load A into B, reset Sequencer | [8 empty] | x | x | [24 empty] | x
MVI A
T2 | Load PC into MAR | [24 empty] | x
T3 | Load RAM byte into A, incr PC, reset SEQ | [7 empty] | x | [5 empty] | x |  |  |  | x | [16 empty] | x
LD A
T2 | Load PC into MAR | [24 empty] | x
T3 | Load RAM byte (high) into Y, incr PC |  |  |  |  | x | [8 empty] | x |  |  |  | x
T4 | Load PC into MAR | [24 empty] | x
T5 | Load RAM byte (low) into X, incr PC |  | x | [11 empty] | x |  |  |  | x
T6 | Load X & Y into MAR | [22 empty] | x | x
T7 | Load RAM byte into A, reset Sequencer | [7 empty] | x | [5 empty] | x | [20 empty] | x
ST A
T2 | Load PC into MAR | [24 empty] | x
T3 | Load RAM byte (high) into Y, incr PC |  |  |  |  | x | [8 empty] | x |  |  |  | x
T4 | Load PC into MAR | [24 empty] | x
T5 | Load RAM byte (low) into X, incr PC |  | x | [11 empty] | x |  |  |  | x
T6 | Load X & Y into MAR | [22 empty] | x | x
T7 | Load A into RAM, reset Sequencer | [8 empty] | x |  |  |  | x | [21 empty] | x
ADD
T2 | ALU Add (A+B), load ALU into A, load Flags, reset Sequencer | [7 empty] | x | [18 empty] | x | x | x | x | x | x |  |  | x
CALL
T2 | Increment PC | [17 empty] | x
T3 | Increment PC | [17 empty] | x
T4 | Load PC into X & Y |  |  |  | x |  |  | x | [14 empty] | x
T5 | Load SP into MAR | [25 empty] | x
T6 | Load Y (high addr) into RAM, incr SP | [5 empty] | x | [6 empty] | x | [8 empty] | x
T7 | Load SP into MAR | [25 empty] | x
T8 | Load X (high addr) into RAM, incr SP, decr PC | [16 empty] | x | [7 empty] | x
T9 | Decrement PC | [16 empty] | x
T10 | Load PC into MAR | [24 empty] | x
T11 | Load RAM byte (high) into Y, incr PC |  |  |  |  | x | [8 empty] | x |  |  |  | x
T12 | Load PC into MAR | [24 empty] | x
T13 | Load RAM byte (low) into X |  | x | [11 empty] | x
T14 | Load X & Y into PC, reset Sequencer | [18 empty] | x | x | [14 empty] | x
RET
T2 | Decrement SP | [20 empty] | x
T3 | Load SP into MAR | [25 empty] | x
T4 | Load RAM byte (low) into X, decr SP |  | x | [11 empty] | x | [6 empty] | x
T5 | Load SP into MAR | [25 empty] | x
T6 | Load RAM byte (high) into Y |  |  |  |  | x | [8 empty] | x
T7 | Load X & Y into PC, reset Sequencer | [18 empty] | x | x | [14 empty] | x

## Notes
ROM/RAM
Toggle switch to boot from ROM
$0000-$3FFF = ROM (16 kB)
$3FFF-$FFFF = RAM (48 kB)
Switch ROM off
$0000-$FFFF = RAM (64 kB)
Stack
$FF00-$FFFF
If ROM boot is enabled:
Address bit 14 && 15 == 0 then use ROM
Else use RAM
CONTROLLER/SEQUENCER
Control word requires up to 42 bits
Create circuit so all data is contained within 1 decoding ROM:
One T state retrieves 6 bytes from ROM, forming the control word (max 48 bits)
Decoding ROM (29C040) has 19 address bits
Max 16 T-states (0 to 15) = 4 bits for T-state
Reserve 6 bits for instuctions = 64 instructions
6 spare bits (flags?)
[000000][000000][0000]
[spare][instruction][t-state]
or
[00000000][00000000]
5 bit flags (There are 5 flags)
3 bit group (We need 6 groups of 8 bits for the control word (6x8 bits = 48 bits control word)
6 bit instruction
4 bit t-state
= 18 bits address
[0][000][00000][000000][0000]
[unused][group][flags][instruction][t-state]