## Instructions
Mnemonic | Opcode (binary) | Operand 1 | Operand 2 | Description | Summary
NOP | 000 0000 |  |  | Do nothing | NOP | Do nothing
HLT | 000 0001 |  |  | Halt execution | HLT | Halt execution
MOV A,B | 000 0010 |  |  | Copy A to B | MOV [A,B,C,D] [A,B,C,D] | Copy register N2 to register N1
MOV A,C | 000 0011 |  |  |  | MVI [A,B,C,D] #value | Copy immediate value to register N
MOV A,D | 000 0100 |  |  |  | LD [A,B,C,D] $address | Load register N with value at memory address
MOV B,A | 000 0101 |  |  |  | ST [A,B,C,D] $address | Store register N value at memory address
MOV B,C | 000 0110 |  |  |  | ADD [A,C,D] | N + B → N
MOV B,D | 000 0111 |  |  |  | ADC [A,C,D] | N + B + 1 → N
MOV C,A | 000 1000 |  |  |  | SUB [A,C,D] | N - B → N
MOV C,B | 000 1001 |  |  |  | SBC [A,C,D] | N - B - 1 → N
MOV C,D | 000 1010 |  |  |  | AND [A,C,D] | N & B → N
MOV D,A | 000 1011 |  |  |  | OR [A,C,D] | N ¦ B → N
MOV D,B | 000 1100 |  |  |  | XOR [A,C,D] | N ⊕ B → N
MOV D,C | 000 1101 |  |  |  | NOT [A,B,C,D] | !N → N
MVI A | 000 1110 | byte |  | Copy immediate value to A | INC [A,B,C,D] | N + 1 → N
MVI B | 000 1111 | byte |  |  | DEC [A,B,C,D] | N - 1 → N
MVI C | 001 0000 | byte |  |  | CMP [A,C,D] | Compare register N to register B
MVI D | 001 0001 | byte |  |  | JMP $address | Jump to memory address
LD A | 001 0010 | address high byte | address low byte | Load register A with data from memory location | JZ $address | Jump to memory address if zero flag is set
LD B | 001 0011 | address high byte | address low byte |  | JNZ $address | Jump to memory address if zero flag is not set
LD C | 001 0100 | address high byte | address low byte |  | JC $address | Jump to memory address if carry flag is set
LD D | 001 0101 | address high byte | address low byte |  | JNC $address | Jump to memory address if carry flag is not set
ST A | 001 0110 | address high byte | address low byte | Store register A to memory location | JEQ $address | Jump to memory address if N = B
ST B | 001 0111 |  |  |  | JLT $address | Jump to memory address if N < B
ST C | 001 1000 |  |  |  | JGT $address | Jump to memory address if N > B
ST D | 001 1001 |  |  |  | CALL $address | Jump to subroutine at memory address
ADD A | 001 1010 |  |  | Store A + B in A register | RET | Return from subroutine
ADD C | 001 1011 |  |  |  | IN [A,B,C,D] | Load data from input into register A (needs to be worked out)
ADD D | 001 1100 |  |  |  | OUT [1,2] [A,B,C,D] | Output data from register N2 on output N1 (1 = decimal display, 2 = serial output)
ADC A | 001 1101 |  |  | Store A + B + 1 in A register | CMP [A,C,D] | Compare register N to register B
ADC C | 001 1110 |  |  |  | SHL [A,B,C,D] | Shift all bits in register N to the left
ADC D | 001 1111 |  |  |  | SHR [A,B,C,D] | Shift all bits in register N to the right
SUB A | 010 0000 |  |  | Store A - B in A register | RAL [A,B,C,D] | Rotate all bits in register N to the left
SUB C | 010 0001 |  |  |  | RAR [A,B,C,D] | Rotate all bits in register N to the right
SUB D | 010 0010
SBC A | 010 0011 |  |  | Store A - B - 1 in A register
SBC C | 010 0100
SBC D | 010 0101
AND A | 010 0110 |  |  | Store A & B in A register
AND C | 010 0111
AND D | 010 1000
OR A | 010 1001 |  |  | Store A ¦ B in A register
OR C | 010 1010
OR D | 010 1011
XOR A | 010 1100 |  |  | Store A ⊕ B in A register
XOR B | 010 1101
XOR C | 010 1110
XOR D | 010 1111
NOT A | 011 0000 |  |  | Store !A in A register
NOT B | 011 0001
NOT C | 011 0010
NOT D | 011 0011
INC A | 011 0100 |  |  | Increment A by one
INC B | 011 0101
INC C | 011 0110
INC D | 011 0111
DEC A | 011 1000 |  |  | Decrement A by one
DEC B | 011 1001
DEC C | 011 1010
DEC D | 011 1011
CMP A | 011 1100 |  |  | Compare A with B
CMP C | 011 1101 |  |  | Compare C with B
CMP D | 011 1110 |  |  | Compare D with B
JMP | 011 1111 | address high byte | address low byte | Jump to memory location
JZ | 100 0000 | address high byte | address low byte | Jump if zero
JNZ | 100 0001 | address high byte | address low byte | Jump if not zero
JC | 100 0010 | address high byte | address low byte | Jump if carry
JNC | 100 0011 | address high byte | address low byte | Jump if not carry
JEQ | 100 0100
JLT | 100 0101
JGT | 100 0110
CALL | 100 0111 | address high byte | address low byte | Jump to subroutine
RET | 100 1000 |  |  | Return from subroutine
IN A | 100 1001 |  |  | Load data from input in the A register
IN B | 100 1010
IN C | 100 1011
IN D | 100 1100
OUT 1 A | 100 1101 |  |  | Output data from A register to output #1
OUT 1 B | 100 1110
OUT 1 C | 100 1111
OUT 1 D | 101 0000
OUT 2 A | 101 0001 |  |  | Output data from A register to output #2
OUT 2 B | 101 0010
OUT 2 C | 101 0011
OUT 2 D | 101 0100
SHL | 101 0101
SHR | 101 0110
RAL | 101 0111 |  |  | Rotate all A bits to the left
RAR | 101 1000 |  |  | Rotate all A bits to the right
101 1001
101 1010
101 1011
101 1100
101 1101
101 1110
101 1111
110 0000
110 0001
110 0010
110 0011
110 0100
110 0101
110 0110
110 0111
110 1000
110 1001
110 1010
110 1011
110 1100
110 1101
110 1110
110 1111
111 0000
111 0001
111 0010
111 0011
111 0100
111 0101
111 0110
111 0111
111 1000
111 1001
111 1010
111 1011
111 1100
111 1101
111 1110
111 1111

## Control lines
A_out | ROM micro-code layout
A_load |  | Bit 7 | Bit 6 | Bit 5 | Bit 4 | Bit 3 | Bit 2 | Bit 1 | Bit 0
B_out | Bank 0
B_load | Bank 1 |  | OUT2_in | OUT1_in | IN_out | TSTATE_reset | CLOCK_halt | MEM_out | MEM_RAM_load
C_out | Bank 2 | MAR_STK_load | MAR_PC_load | MAR_HB_load | MAR_LB_load | ALU_out | ALU_cn | ALU_m | ALU_s3
C_load | Bank 3 | ALU_s2 | ALU_s1 | ALU_s0 | ALU_B_in | ALU_A_in | STK_reset | STK_dec | STK_inc
D_out | Bank 4 | PC_HB_out | PC_LB_out | PC_HB_load | PC_LB_load | PC_dec | PC_inc | IR_load | FLAGS_load
D_load | Bank 5 | D_load | D_out | C_load | C_out | B_load | B_out | A_load | A_out
FLAGS_load
IR_load
PC_inc
PC_dec
PC_LB_load
PC_HB_load
PC_LB_out
PC_HB_out
STK_inc
STK_dec
STK_reset
ALU_A_in
ALU_B_in
ALU_s0
ALU_s1
ALU_s2
ALU_s3
ALU_m
ALU_cn
ALU_out
MAR_LB_load
MAR_HB_load
MAR_PC_load
MAR_STK_load
MEM_RAM_load
MEM_out
CLOCK_halt
TSTATE_reset
IN_out
OUT1_in
OUT2_in

## T-states
| Bank | 0 | [7 empty] | 1 | [7 empty] | 2 | [7 empty] | 3 | [7 empty] | 4 | [7 empty] | 5
| Bit | 7 | 6 | 5 | 4 | 3 | 2 | 1 | 0 | 7 | 6 | 5 | 4 | 3 | 2 | 1 | 0 | 7 | 6 | 5 | 4 | 3 | 2 | 1 | 0 | 7 | 6 | 5 | 4 | 3 | 2 | 1 | 0 | 7 | 6 | 5 | 4 | 3 | 2 | 1 | 0 | 7 | 6 | 5 | 4 | 3 | 2 | 1 | 0
[11 empty] | OUT2_in | OUT1_in | IN_out | TSTATE_reset | CLOCK_halt | MEM_out | MEM_RAM_load | MAR_STK_load | MAR_PC_load | MAR_HB_load | MAR_LB_load | ALU_out | ALU_cn | ALU_m | ALU_s3 | ALU_s2 | ALU_s1 | ALU_s0 | ALU_B_in | ALU_A_in | STK_reset | STK_dec | STK_inc | PC_HB_out | PC_LB_out | PC_HB_load | PC_LB_load | PC_dec | PC_inc | IR_load | FLAGS_load | D_load | D_out | C_load | C_out | B_load | B_out | A_load | A_out
T0 | Load PC into MAR | [17 empty] | x
T1 | Load Opcode from RAM, incr PC | [14 empty] | x | [22 empty] | x | x
NOP
T2 | Do nothing, reset sequencer | [12 empty] | x | [35 empty] | 0
1000
HALT | [49 empty] | 0
T2 | Halt clock | [13 empty] | x | [34 empty] | 0
0
MOV A,B | [49 empty] | 0
T2 | Load A into B, reset Sequencer
MVI A
T2 | Load PC into MAR
T3 | Load RAM byte into A, incr PC, reset TSTATE
LD A
T2 | Load PC into MAR
T3 | Load RAM byte (high) into Y, incr PC
T4 | Load PC into MAR
T5 | Load RAM byte (low) into X, incr PC
T6 | Load X & Y into MAR
T7 | Load RAM byte into A, reset Sequencer
ST A
T2 | Load PC into MAR
T3 | Load RAM byte (high) into Y, incr PC
T4 | Load PC into MAR
T5 | Load RAM byte (low) into X, incr PC
T6 | Load X & Y into MAR
T7 | Load A into RAM, reset Sequencer
ADD
T2 | ALU Add (A+B), load ALU into A, load Flags, reset Sequencer
CALL
T2 | Increment PC
T3 | Increment PC
T4 | Load PC into X & Y
T5 | Load SP into MAR
T6 | Load Y (high addr) into RAM, incr SP
T7 | Load SP into MAR
T8 | Load X (high addr) into RAM, incr SP, decr PC
T9 | Decrement PC
T10 | Load PC into MAR
T11 | Load RAM byte (high) into Y, incr PC
T12 | Load PC into MAR
T13 | Load RAM byte (low) into X
T14 | Load X & Y into PC, reset Sequencer
RET
T2 | Decrement SP
T3 | Load SP into MAR
T4 | Load RAM byte (low) into X, decr SP
T5 | Load SP into MAR
T6 | Load RAM byte (high) into Y
T7 | Load X & Y into PC, reset Sequencer

## Sheet2
Flags | Instruction | T-state | Bank | Data
00000 | 0000000 | 0000 | 000 | 0
00000 | 0000000 | 0000 | 001 | 0
00000 | 0000000 | 0000 | 010 | 0
00000 | 0000000 | 0000 | 011 | 0
00000 | 0000000 | 0000 | 100 | 0
00000 | 0000000 | 0000 | 101 | 0
00000 | 0000000 | 0000 | 110 | 0
00000 | 0000000 | 0000 | 111 | 0
00000 | 0000000 | 0001 | 000 | 0
00000 | 0000000 | 0001 | 001 | 0
00000 | 0000000 | 0001 | 010 | 0
00000 | 0000000 | 0001 | 011 | 0
00000 | 0000000 | 0001 | 100 | 0
00000 | 0000000 | 0001 | 101 | 0
00000 | 0000000 | 0001 | 110 | 0
00000 | 0000000 | 0001 | 111 | 0
00000 | 0000000 | 0010 | 000 | 0
00000 | 0000000 | 0010 | 001 | 1000
00000 | 0000000 | 0010 | 010 | 0
00000 | 0000000 | 0010 | 011 | 0
00000 | 0000000 | 0010 | 100 | 0
00000 | 0000000 | 0010 | 101 | 0
00000 | 0000000 | 0010 | 110 | 0
00000 | 0000000 | 0010 | 111 | 0