## Instructions
Mnemonic | Opcode | Data 1 | Data 2 | Description | Summary
MOV A,B |  |  |  | Copy A to B | MOV [A,B,X,Y] [A,B,X,Y] | Copy register n1 to register n2
MOV A,X |  |  |  |  | MVI [A,B,X,Y] #value | Copy immediate value to register n
MOV A,Y |  |  |  |  | LD [A,B,X,Y] $address | Load register n with value at memory address
MOV B,A |  |  |  |  | ST [A,B,X,Y] $address | Store register n value at memory address
MOV B,X |  |  |  |  | ADD | A + B → A
MOV B,Y |  |  |  |  | SUB | A - B → A
MOV X,A |  |  |  |  | AND | A & B → A
MOV X,B |  |  |  |  | OR | A ¦ B → A
MOV X,Y |  |  |  |  | XOR | A ⊕ B → A
MOV Y,A |  |  |  |  | INC | A + 1 → A
MOV Y,B |  |  |  |  | DEC | A - 1 → A
MOV Y,X |  |  |  |  | RAL | Rotate all bits in register A to the left
MVI A |  | byte |  | Copy immediate value to A | RAR | Rotate all bits in register A to the right
MVI B |  | byte |  |  | JMP $address | Jump to memory address
MVI X |  | byte |  |  | JZ $address | Jump to memory address if zero flag is set
MVI Y |  | byte |  |  | JNZ $address | Jump to memory address if zero flag is not set
LD A |  | address high byte | address low byte | Load register A with data from memory location | JC $address | Jump to memory address if carry flag is set
LD B |  | address high byte | address low byte |  | JNC $address | Jump to memory address if carry flag is not set
LD X |  | address high byte | address low byte |  | CALL $address | Jump to subroutine at memory address
LD Y |  | address high byte | address low byte |  | RET | Return from subroutine
ST A |  | address high byte | address low byte | Store register A to memory location | NOP | Do nothing
ST B |  |  |  |  | HLT | Halt execution
ST X |  |  |  |  | IN | Load data from input into register A (needs to be worked out)
ST Y |  |  |  |  | OUT | Output data from register A (needs to be worked out)
ADD |  |  |  | Store A + B in A register
SUB |  |  |  | Store A - B in A register
INC |  |  |  | Increment A by one
DEC |  |  |  | Decrement A by one
JMP |  | address high byte | address low byte | Jump to memory location
JZ |  | address high byte | address low byte | Jump if zero
JNZ |  | address high byte | address low byte | Jump if not zero
JC |  | address high byte | address low byte | Jump if carry
JNC |  | address high byte | address low byte | Jump if not carry
CALL |  | address high byte | address low byte | Jump to subroutine
RET |  |  |  | Return from subroutine
AND |  |  |  | Store A & B in A register
OR |  |  |  | Store A ¦ B in A register
XOR |  |  |  | Store A ⊕ B in A register
ANDI |  | byte |  | Store A & byte in A register
ORI |  | byte |  | Store A & byte in A register
XORI |  | byte |  | Store A ⊕ byte in A register
RAL |  |  |  | Rotate all A bits to the left
RAR |  |  |  | Rotate all A bits to the right
NOP |  |  |  | Do nothing
HLT |  |  |  | Halt execution
IN |  |  |  | Load data from input in the A register
OUT |  |  |  | Output data from A register

## Control lines
CLKhlt | PCdec
Xin | PCinc
Xout | PCX-in
XPC-in | PCY-in
Yin | MARX-in
Yout | MARY-in
YPC-in | MARPC-in
Ain | MARSTK-in
Aout | ALUout
Bin | ALUS1
Bout | ALUS2
IOin | ALUS3
RAMin | ALUS4
MEMout | Fin
INout | Fz
OUTin | Fc
SEQres
STKdec
STKinc

## T-states
|  | CLKhlt | Xin | Xout | XPC-in | Yin | Yout | YPC-in | Ain | Aout | Bin | Bout | IOin | RAMin | MEMout | INout | OUTin | PCdec | PCinc | PCX-in | PCY-in | STKdec | STKincr | MARX-in | MARY-in | MARPC-in | MARSTK-in | ALUout | ALUS1 | ALUS2 | ALUS3 | ALUS4 | Fin | Fz | Fc | SEQres
T0 | Load PC into MAR | [24 empty] | x
T1 | Load OpCode from RAM, incr PC | [11 empty] | x |  | x |  |  |  | x
MOV A,B
T2 | Load A into B, reset Sequencer | [8 empty] | x | x | [24 empty] | x
MVI A
T2 | Load PC into MAR | [24 empty] | x
T3 | Load RAM byte into A, incr PC, reset SEQ | [7 empty] | x | [5 empty] | x |  |  |  | x | [16 empty] | x
LD A
T2 | Load PC into MAR | [24 empty] | x
T3 | Load RAM byte (high) into Y, incr PC |  |  |  |  | x | [8 empty] | x |  |  |  | x
T4 | Load PC into MAR | [24 empty] | x
T5 | Load RAM byte (low) into X, incr PC |  | x | [11 empty] | x |  |  |  | x
T6 | Load X & Y into MAR | [22 empty] | x | x
T7 | Load RAM byte into A, reset Sequencer | [7 empty] | x | [5 empty] | x | [20 empty] | x
ST A
T2 | Load PC into MAR | [24 empty] | x
T3 | Load RAM byte (high) into Y, incr PC |  |  |  |  | x | [8 empty] | x |  |  |  | x
T4 | Load PC into MAR | [24 empty] | x
T5 | Load RAM byte (low) into X, incr PC |  | x | [11 empty] | x |  |  |  | x
T6 | Load X & Y into MAR | [22 empty] | x | x
T7 | Load A into RAM, reset Sequencer | [8 empty] | x |  |  |  | x | [21 empty] | x
ADD
T2 | ALU Add (A+B), load ALU into A, load Flags, reset Sequencer | [7 empty] | x | [18 empty] | x | x | x | x | x | x |  |  | x
CALL
T2 | Increment PC | [17 empty] | x
T3 | Increment PC | [17 empty] | x
T4 | Load PC into X & Y |  |  |  | x |  |  | x | [14 empty] | x
T5 | Load SP into MAR | [25 empty] | x
T6 | Load Y (high addr) into RAM, incr SP | [5 empty] | x | [6 empty] | x | [8 empty] | x
T7 | Load SP into MAR | [25 empty] | x
T8 | Load X (high addr) into RAM, incr SP, decr PC | [16 empty] | x | [7 empty] | x
T9 | Decrement PC | [16 empty] | x
T10 | Load PC into MAR | [24 empty] | x
T11 | Load RAM byte (high) into Y, incr PC |  |  |  |  | x | [8 empty] | x |  |  |  | x
T12 | Load PC into MAR | [24 empty] | x
T13 | Load RAM byte (low) into X |  | x | [11 empty] | x
T14 | Load X & Y into PC, reset Sequencer | [18 empty] | x | x | [14 empty] | x
RET
T2 | Decrement SP | [20 empty] | x
T3 | Load SP into MAR | [25 empty] | x
T4 | Load RAM byte (low) into X, decr SP |  | x | [11 empty] | x | [6 empty] | x
T5 | Load SP into MAR | [25 empty] | x
T6 | Load RAM byte (high) into Y |  |  |  |  | x | [8 empty] | x
T7 | Load X & Y into PC, reset Sequencer | [18 empty] | x | x | [14 empty] | x

## Notes
ROM/RAM
Toggle switch to boot from ROM
$0000-$3FFF = ROM (16 kB)
$3FFF-$FFFF = RAM (48 kB)
Switch ROM off
$0000-$FFFF = RAM (64 kB)
If ROM boot is enabled:
Address bit 14 && 15 == 0 then use ROM
Else use RAM

## ROM Loader
Run computer flag = 0
Internal counter = 0 (16-bit counter)
ROM address = counter | T0 | Pulse RAM Write
RAM address = counter | T1 | Increase counter
ROM out to RAM in
Pulse RAM write
Increase internal counter | T0 = clock
Carry out counter = HALT | T1 = inverted clock?
(clock + last carry out) -> NOR -> = clock for counter
last carry out = Run computer flag
Need microticks for this logic
4x binary counter
1x decade counter (microticks)
Use just 12 bits? = 4 kB ROM data